## Pin Assignments
Note : | Naming Convention: M.2-born signals connecting to GAP9 chip are named as <ball #>(<GPIO#>)
For instance : G6(GPIO48) refers to the I/O present on ball G6 of GAP9 (in its WLCSP-100 package version), which can bear GPIO48 as alternate fucntion 1,
but also SAI0_SCK as alternate fucntion 0 and USART2_CLK as alternate function 3 (as visible on GAP9 I/O datasheet)
Non-digital pins, that have no GPIO functionality, bear a specific, self-explanatory name (e.g. CSI-2 pins, power pins, etc.)
| M2 Pin |  | Assignment on GAP9Mod |  | Notes
| 1 |  | VBAT(from carrier board)
|  | 2 |  | GND
| 3 |  | 1.8V (from carrier board)
|  | 4 |  | GND
| 5 |  | 0.65-0.8V (option, Do not use by default) |  | For special use cases - Normally Do Not Connect
|  | 6 |  | GND
| 7 |  | VBAT(from carrier board)
|  | 8 |  | RAM_PWR_EN | option to switch off power to ext. RAM on GAP9Mod
| 9 |  | 1.8V (from carrier board)
|  | 10 |  | CSI2_IO_EN | option to switch off power to CSI-2 I/Os on GAP9Mod
| 11 |  | RFU / No Connect
[ B-key Notch ]
|  | 20 |  | G4(GPIO81) | Beware if using UART4 shared w/ JTAG on GAP9Mod – must not interfere when JTAG is used
| 21 |  | GND
|  | 22 |  | F3(GPIO83)
| 23 |  | D7/ CSI2_CK_P
|  | 24 |  | F2(GPIO85)
| 25 |  | E7/ CSI2_CK_N
|  | 26 |  | E2(GPIO82)
| 27 |  | GND
|  | 28 |  | D1(GPIO84)
| 29 |  | C6/ CSI2_D0_N
|  | 30 |  | D4(RESETN)
| 31 |  | B6/ CSI2_D0_P
|  | 32 |  | D6(GPIO86)
| 33 |  | GND
|  | 34 |  | D5(GPIO87)
| 35 |  | Reserved / NC
|  | 36 |  | B3(GPIO88)
| 37 |  | GND
|  | 38 |  | A2(GPIO89)
| 39 |  | K5(GPIO50)
|  | 40 |  | B2(GPIO33)
| 41 |  | G7(GPIO49)
|  | 42 |  | E3(GPIO39)
| 43 |  | G6(GPIO48)
|  | 44 |  | A1(GPIO38)
| 45 |  | H6(GPIO51)
|  | 46 |  | C2(GPIO35)
| 47 |  | GND
|  | 48 |  | E4(GPIO34)
| 49 |  | K6(GPIO54)
|  | 50 |  | K10(GPIO0)
| 51 |  | J6(GPIO52)
|  | 52 |  | B1(GPIO40)
| 53 |  | H7(GPIO53)
|  | 54 |  | D2(GPIO41)
| 55 |  | K7(GPIO55)
|  | 56 |  | F4(GPIO42)
| 57 |  | GND
|  | 58 |  | C1(GPIO43)
| 59 |  | H4(GPIO59)
|  | 60 |  | K4(GPIO44)
| 61 |  | H2(GPIO57)
|  | 62 |  | G5(GPIO45)
| 63 |  | H1(GPIO56)
|  | 64 |  | E5(GPIO67)
| 65 |  | H3(GPIO58)
|  | 66 |  | D3(GPIO68)
| 67 |  | GND
|  | 68 |  | H5(GPIO46)
| 69 |  | J4(GPIO60)
|  | 70 |  | J5(GPIO47)
| 71 |  | J3(GPIO61)
|  | 72 |  | GND
| 73 |  | J1(GPIO62)
|  | 74 |  | K1(GPIO64) | also usable as ext_ref_ck
| 75 |  | J2(GPIO63)
|  | 76 |  | GND
| 77 |  | GND
| Notes |  | GAP9 allows to map additional functions onto certain pins. For example addtional UART can be mapped to some I2C pins. Refer to I/O datasheet.

## History
DOCUMENT HISTORY
| Nov-21 | Release as documented dedicated to GAP9Mod M.2 pins
| 3-Mar-22 | Clear History, Remove reference to VEGA etc.